## main20220103
Source: | C:\Users\hidekazu\Dropbox\RoboCup\Robot2022\PCB\main20220103\main20220103.sch
Date: | 2022-01-05 17:54
Tool: | Eeschema (5.1.6)-1
Component Count: | 77
Ref | Value | Part | Footprint | Description | Vendor
C1 | 10u | 0.main.mega:C | Capacitor_SMD:C_0603_1608Metric_Pad1.05x0.95mm_HandSolder | Unpolarized capacitor
C2 | 10u | 0.main.mega:C | Capacitor_SMD:C_0603_1608Metric_Pad1.05x0.95mm_HandSolder | Unpolarized capacitor
C3 | 10u | 0.main.mega:C | Capacitor_SMD:C_0603_1608Metric_Pad1.05x0.95mm_HandSolder | Unpolarized capacitor
C4 | 0.1u | 0.main.mega:C | Capacitor_SMD:C_0603_1608Metric_Pad1.05x0.95mm_HandSolder | Unpolarized capacitor
C5 | 0.1u | 0.main.mega:C | Capacitor_SMD:C_0603_1608Metric_Pad1.05x0.95mm_HandSolder | Unpolarized capacitor
C6 | 0.1u | 0.main.mega:C | Capacitor_SMD:C_0603_1608Metric_Pad1.05x0.95mm_HandSolder | Unpolarized capacitor
C7 | 2200uF/63V | Device:CP | Capacitor_THT:CP_Radial_D16.0mm_P7.50mm | Polarized capacitor
C8 | 1uF | Device:C | Capacitor_SMD:C_0603_1608Metric_Pad1.05x0.95mm_HandSolder | Unpolarized capacitor
C9 | 1uF | Device:C | Capacitor_SMD:C_0603_1608Metric_Pad1.05x0.95mm_HandSolder | Unpolarized capacitor
D1 | LED | Device:LED | LED_SMD:LED_0603_1608Metric_Pad1.05x0.95mm_HandSolder | Light emitting diode
D2 | SX34F | Diode:1N4001 | Diode_SMD:D_SMA | 50V 1A General Purpose Rectifier Diode, DO-41
D3 | RSSI | Device:LED | LED_SMD:LED_0603_1608Metric_Pad1.05x0.95mm_HandSolder | Light emitting diode
D4 | RX | Device:LED | LED_SMD:LED_0603_1608Metric_Pad1.05x0.95mm_HandSolder | Light emitting diode
D5 | TX | Device:LED | LED_SMD:LED_0603_1608Metric_Pad1.05x0.95mm_HandSolder | Light emitting diode
D6 | LED | 1.Robot.prtty:LED | LED_SMD:LED_0603_1608Metric_Pad1.05x0.95mm_HandSolder
D7 | SX34F | Device:D_Schottky | Diode_SMD:D_SMA | Schottky diode
J1 | Power IN | Connector_Generic:Conn_01x02 | Connector_JST:JST_XH_B2B-XH-A_1x02_P2.50mm_Vertical | Generic connector, single row, 01x02, script generated (kicad-library-utils/schlib/autogen/connector/)
J2 | LED1 | Connector_Generic:Conn_01x06 | 0.main.robot:JSTB6B-ZR | Generic connector, single row, 01x06, script generated (kicad-library-utils/schlib/autogen/connector/)
J3 | I2C_0 | 0.main.mega:Conn_01x04 | 0.main.robot:JSTB4B-ZR | Generic connector, single row, 01x04, script generated (kicad-library-utils/schlib/autogen/connector/)
J4 | I2C_1 | 0.main.mega:Conn_01x04 | 0.main.robot:JSTB4B-ZR | Generic connector, single row, 01x04, script generated (kicad-library-utils/schlib/autogen/connector/)
J5 | SW1 | Connector_Generic:Conn_01x06 | 0.main.robot:JSTB6B-ZR | Generic connector, single row, 01x06, script generated (kicad-library-utils/schlib/autogen/connector/)
J6 | MD1 | Connector_Generic:Conn_01x04 | 0.main.robot:JSTB4B-ZR | Generic connector, single row, 01x04, script generated (kicad-library-utils/schlib/autogen/connector/)
J7 | MD2 | Connector_Generic:Conn_01x04 | 0.main.robot:JSTB4B-ZR | Generic connector, single row, 01x04, script generated (kicad-library-utils/schlib/autogen/connector/)
J8 | MD3 | Connector_Generic:Conn_01x04 | 0.main.robot:JSTB4B-ZR | Generic connector, single row, 01x04, script generated (kicad-library-utils/schlib/autogen/connector/)
J9 | MD4 | Connector_Generic:Conn_01x04 | 0.main.robot:JSTB4B-ZR | Generic connector, single row, 01x04, script generated (kicad-library-utils/schlib/autogen/connector/)
J10 | AUX1 | 0.main.mega:Conn_01x04 | 0.main.robot:JSTB4B-ZR | Generic connector, single row, 01x04, script generated (kicad-library-utils/schlib/autogen/connector/)
J11 | LINE | Connector_Generic:Conn_01x08 | 0.main.robot:JSTB8B-ZR | Generic connector, single row, 01x08, script generated (kicad-library-utils/schlib/autogen/connector/)
J12 | Serial3/OpenMV | 0.main.mega:Conn_01x04 | 0.main.robot:JSTB4B-ZR | Generic connector, single row, 01x04, script generated (kicad-library-utils/schlib/autogen/connector/)
J13 | Serial2/IMU | 0.main.mega:Conn_01x04 | 0.main.robot:JSTB4B-ZR | Generic connector, single row, 01x04, script generated (kicad-library-utils/schlib/autogen/connector/)
J14 | Kicker1 | Connector_Generic:Conn_01x02 | Connector_JST:JST_XH_B2B-XH-A_1x02_P2.50mm_Vertical | Generic connector, single row, 01x02, script generated (kicad-library-utils/schlib/autogen/connector/)
J15 | CAP | Connector_Generic:Conn_01x02 | Connector_JST:JST_XH_B2B-XH-A_1x02_P2.50mm_Vertical | Generic connector, single row, 01x02, script generated (kicad-library-utils/schlib/autogen/connector/)
J16 | Conn_01x03 | Connector_Generic:Conn_01x03 | Connector_PinHeader_2.54mm:PinHeader_1x03_P2.54mm_Vertical | Generic connector, single row, 01x03, script generated (kicad-library-utils/schlib/autogen/connector/)
J17 | DribblerMotor | Connector_Generic:Conn_01x02 | Connector_JST:JST_XH_B2B-XH-A_1x02_P2.50mm_Vertical | Generic connector, single row, 01x02, script generated (kicad-library-utils/schlib/autogen/connector/)
J18 | DribblerPower | Connector_Generic:Conn_01x02 | Connector_JST:JST_XH_B2B-XH-A_1x02_P2.50mm_Vertical | Generic connector, single row, 01x02, script generated (kicad-library-utils/schlib/autogen/connector/)
K1 | G5V-1/12V | Relay:G5V-1 | Relay_THT:Relay_SPDT_Omron_G5V-1 | Ultra-miniature, Highly Sensitive SPDT Relay for Signal Circuits
Q1 | AO3400A | Device:Q_NMOS_GSD | Package_TO_SOT_SMD:SOT-23_Handsoldering | N-MOSFET transistor, gate/source/drain
Q2 | NP52N06SLG | Transistor_FET:NP52N06SLG | Package_TO_SOT_SMD:TO-252-2 | 14.1A Id, 500V Vds, CoolMOS N-Channel Power MOSFET, 380mOhm Ron, 24.8nC Qg (typ), TO-252-2
R1 | 47k | 0.main.mega:R | Resistor_SMD:R_0603_1608Metric_Pad1.05x0.95mm_HandSolder | Resistor
R2 | 470 | 0.main.mega:R | Resistor_SMD:R_0603_1608Metric_Pad1.05x0.95mm_HandSolder | Resistor
R3 | 1k | 0.main.mega:R | Resistor_THT:R_Axial_DIN0204_L3.6mm_D1.6mm_P5.08mm_Horizontal | Resistor
R4 | 330 | 0.main.mega:R | Resistor_THT:R_Axial_DIN0204_L3.6mm_D1.6mm_P5.08mm_Horizontal | Resistor
R5 | 10k | 0.main.mega:R | Resistor_SMD:R_0603_1608Metric_Pad1.05x0.95mm_HandSolder | Resistor
R6 | 10k | 0.main.mega:R | Resistor_SMD:R_0603_1608Metric_Pad1.05x0.95mm_HandSolder | Resistor
R7 | 10k | 0.main.mega:R | Resistor_SMD:R_0603_1608Metric_Pad1.05x0.95mm_HandSolder | Resistor
R8 | 47k | 0.main.mega:R | Resistor_SMD:R_0603_1608Metric_Pad1.05x0.95mm_HandSolder | Resistor
R9 | 47k | 0.main.mega:R | Resistor_SMD:R_0603_1608Metric_Pad1.05x0.95mm_HandSolder | Resistor
R10 | 10k | Device:R | Resistor_SMD:R_0603_1608Metric_Pad1.05x0.95mm_HandSolder | Resistor
R11 | 10k | Device:R | Resistor_SMD:R_0603_1608Metric_Pad1.05x0.95mm_HandSolder | Resistor
R12 | 10k | Device:R | Resistor_SMD:R_0603_1608Metric_Pad1.05x0.95mm_HandSolder | Resistor
R13 | 10k | Device:R | Resistor_SMD:R_0603_1608Metric_Pad1.05x0.95mm_HandSolder | Resistor
R14 | 10k | Device:R | Resistor_SMD:R_0603_1608Metric_Pad1.05x0.95mm_HandSolder | Resistor
R15 | 10k | Device:R | Resistor_SMD:R_0603_1608Metric_Pad1.05x0.95mm_HandSolder | Resistor
R16 | 10k | Device:R | Resistor_SMD:R_0603_1608Metric_Pad1.05x0.95mm_HandSolder | Resistor
R17 | 10k | Device:R | Resistor_SMD:R_0603_1608Metric_Pad1.05x0.95mm_HandSolder | Resistor
R18 | 470 | Device:R | Resistor_SMD:R_0603_1608Metric_Pad1.05x0.95mm_HandSolder | Resistor
R19 | 470 | Device:R | Resistor_SMD:R_0603_1608Metric_Pad1.05x0.95mm_HandSolder | Resistor
R20 | 470 | Device:R | Resistor_SMD:R_0603_1608Metric_Pad1.05x0.95mm_HandSolder | Resistor
R21 | 10k | Device:R | Resistor_SMD:R_0603_1608Metric_Pad1.05x0.95mm_HandSolder | Resistor
R22 | 10k | Device:R | Resistor_SMD:R_0603_1608Metric_Pad1.05x0.95mm_HandSolder | Resistor
R23 | 10k | Device:R | Resistor_SMD:R_0603_1608Metric_Pad1.05x0.95mm_HandSolder | Resistor
R24 | 30k | Device:R | Resistor_THT:R_Axial_DIN0204_L3.6mm_D1.6mm_P5.08mm_Horizontal | Resistor
R25 | 100 | Device:R | Resistor_THT:R_Axial_DIN0411_L9.9mm_D3.6mm_P20.32mm_Horizontal | Resistor
R26 | 120 | Device:R | Resistor_SMD:R_0603_1608Metric_Pad1.05x0.95mm_HandSolder | Resistor
R27 | 120 | Device:R | Resistor_SMD:R_0603_1608Metric_Pad1.05x0.95mm_HandSolder | Resistor
RV1 | 20k | Device:R_POT | 0.main.robot:Trim-GF063X | Potentiometer
SW1 | Reset | Switch:SW_Push | 0.main.robot:THAU13-AB-R | Push button switch, generic, two pins
SW2 | PROG | Switch:SW_Push | 0.main.robot:TVAF06-A020B-R | Push button switch, generic, two pins
SW3 | Reset | Switch:SW_Push | 0.main.robot:THAU13-AB-R | Push button switch, generic, two pins
U1 | OKL-T_3-W12N-C | 0.main.mega:OKL-T_6-W12N-C | 0.main.robot:OKL-T3-W12N-C
U2 | 74HC32 | 74xx:74HC32 | 0.main.robot:SOP14W | Quad 2-input OR
U3 | 74HC04 | 74xx:74HC04 | 0.main.robot:SOP14W | Hex Inverter
U4 | Teensy3.5 | teensy:Teensy3.5 | 0.main.robot:Teensy35_36_x
U5 | XC6216D_SOT89 | Regulator_Linear:XC6216D_SOT89 | Package_TO_SOT_SMD:SOT-89-3 | Positive 300mA 30V Linear Regulator, Fixed Output 3.3V, SOT-89
U6 | XBEE-S2C | 0.main.robot.library:XBEE-S2C | 0.main.robot:XBEE-S2C
U7 | XL6009/HW-432 | Regulator_Switching:CRE1S0305S3C | 0.main.robot:XL6009_HW432 | 3.3V to 5V 200mA, Isolated 2W Single-Output DC-DC Converter Modules with 3kV isolation, SIP-4
U8 | TLP152 | 1.Robot.prtty:TLP152 | 0.main.robot:TLP152
U9 | TLP152 | 1.Robot.prtty:TLP152 | 0.main.robot:TLP152